## Summary
¦ | Scenario | ¦ | Description | ¦ | Good | ¦ | Decent | ¦ | Bad | ¦
¦ | --- | ¦ | --- | ¦ | --- | ¦ | --- | ¦ | --- | ¦
¦ | EndotrachealTubeLeakVaried | ¦ | Tests endotracheal tube leak incidence; Succs injected and anesthesia machine is turned on. Endotracheal tube is intubated and multiple levels (severity: 0.5, 1.0) of tube cuff leak is tested. | ¦<span class="success"> | 30 | </span>¦<span class="warning"> | 0 | </span>¦<span class="danger"> | 0 | </span>¦
¦ | ExpiratoryValveLeakVaried | ¦ | Tests multiple levels (severity: 0.5, 1.0) of expiratory valve leak event. Succs injected, anesthesia machine is turned on, and mask is placed. | ¦<span class="success"> | 27 | </span>¦<span class="warning"> | 3 | </span>¦<span class="danger"> | 2 | </span>¦
¦ | ExpiratoryValveObstructionVaried | ¦ | Tests multiple levels (severity: 0.5, 1.0) of expiratory valve obstruction event. Succs injected, anesthesia machine is turned on, and mask is placed. | ¦<span class="success"> | 30 | </span>¦<span class="warning"> | 0 | </span>¦<span class="danger"> | 0 | </span>¦
¦ | InspiratoryValveLeakVaried | ¦ | Tests multiple levels (severity: 0.5, 1.0) of inspiratory valve leak event. Succs injected, anesthesia machine is turned on, and mask is placed. | ¦<span class="success"> | 28 | </span>¦<span class="warning"> | 0 | </span>¦<span class="danger"> | 2 | </span>¦
¦ | InspiratoryValveObstructionVaried | ¦ | Tests multiple levels (severity: 0.5, 1.0) of inspiratory valve obstruction event. Succs injected, anesthesia machine is turned on, and mask is placed. | ¦<span class="success"> | 28 | </span>¦<span class="warning"> | 0 | </span>¦<span class="danger"> | 2 | </span>¦
¦ | MaskLeakVaried | ¦ | Tests multiple levels (severity: 0.5, 1.0) of mask leak event. Succs injected, anesthesia machine is turned on, and mask is placed. | ¦<span class="success"> | 30 | </span>¦<span class="warning"> | 0 | </span>¦<span class="danger"> | 0 | </span>¦
¦ | OxygenTankPressureLoss | ¦ | Tests oxygen tank pressure loss event. Succs injected, anesthesia machine with oxygen bottle tank as oxygen source is turned on, and mask is placed. Oxygen bottle tank loss event is triggered followed by a replacement with a second oxygen bottle. | ¦<span class="success"> | 30 | </span>¦<span class="warning"> | 0 | </span>¦<span class="danger"> | 0 | </span>¦
¦ | OxygenWallPressureLoss | ¦ | Tests oxygen wall pressure loss event. Succs injected, anesthesia machine turned on, and mask is placed. Oxygen wall port is used as oxygen source. Then oxygen wall pressure loss event is triggered followed by a replacement of the wall port oxygen source by oxygen bottle tank. | ¦<span class="success"> | 25 | </span>¦<span class="warning"> | 0 | </span>¦<span class="danger"> | 0 | </span>¦
¦ | SodaLimeFailureVaried | ¦ | Tests multiple severity (0.5, 1.0) soda lime CO2 scrubber failure event. Succs injected, anesthesia machine turned on, and mask is placed. | ¦<span class="success"> | 28 | </span>¦<span class="warning"> | 1 | </span>¦<span class="danger"> | 1 | </span>¦
¦ | VaporizorFailureVaried | ¦ | Tests multiple severity (0.5, 1.0) vaporizer failure event. Succs injected, anesthesia machine turned on, and mask is placed. | ¦<span class="success"> | 12 | </span>¦<span class="warning"> | 0 | </span>¦<span class="danger"> | 0 | </span>¦
¦ | VentilatorPressureLossVaried | ¦ | Tests multiple severity (0.5, 1.0) of ventilator pressure loss event. Succs injected, anesthesia machine turned on, and mask is placed. | ¦<span class="success"> | 30 | </span>¦<span class="warning"> | 0 | </span>¦<span class="danger"> | 0 | </span>¦
¦ | YPieceDisconnectVaried | ¦ | Tests multiple levels (severity: 0.5, 1.0) of Y-piece disconnection event. Succs injected, anesthesia machine turned on, and mask is placed. | ¦<span class="success"> | 30 | </span>¦<span class="warning"> | 0 | </span>¦<span class="danger"> | 0 | </span>¦
¦ |  | ¦ | Total | ¦<span class="success"> | 328 | </span>¦<span class="warning"> | 4 | </span>¦<span class="danger"> | 7 | </span>¦

## LeaksVaried
MaskLeakVaried, EndotrachealTubeLeakVaried, YPieceDisconnectVaried
¦ | Segment | ¦ | Notes | ¦ | Action Occurrence Time (s) | ¦ | Sampled Scenario Time (s) | ¦ | Respiration Rate (breaths/min) | ¦ | Oxygen Saturation | ¦ | Tidal Volume (mL) | ¦ | Aorta Oxygen Partial Pressure (mmHg) | ¦ | Aorta Carbon Dioxide Partial Pressure (mmHg) | ¦
¦ | --- | ¦ | --- | ¦ | --- | ¦ | --- | ¦ | --- | ¦ | --- | ¦ | --- | ¦ | --- | ¦ | --- | ¦
¦ | Administer succinylcholine. | ¦ | Neuromuscular blocker agent is injected and patient stops breathing. | ¦ | 30 | ¦ | 90 | ¦<span class="success"> | Goes to Zero @cite Morgan2006Clinical Goes to Zero @cite dukeSME | </span>¦<span class="success"> | Begins to drop according to desaturation curve | </span>¦<span class="success"> | Goes to Zero @cite Morgan2006Clinical | </span>¦<span class="success"> | Begins to drop w/o respiration | </span>¦<span class="success"> | Begins to increase w/o respiration | </span>¦
¦ | Turn on Anesthesia Machine with leak severity of 0.0. | ¦ | Place mask / insert tube. Zero severity has no effect. | ¦ | 90 | ¦ | 150 | ¦<span class="success"> | 16 from machine setting | </span>¦<span class="success"> | Begins to increase with return of respiration | </span>¦<span class="success"> | Patient Normal Volume | </span>¦<span class="success"> | Begins to increase with respiration | </span>¦<span class="success"> | Begins to decrease with respiration | </span>¦
¦ | Turn on leak with severity 0.5. | ¦ | Leak not severe enough to noticeably drop O2 Sat. Causes pressures below FRC, leading to higher TV. | ¦ | 150 | ¦ | 240 | ¦<span class="success"> | No Change | </span>¦<span class="success"> | Begins to drop according to desaturation curve | </span>¦<span class="success"> | Drop in tidal volume @cite el2013endotracheal | </span>¦<span class="success"> | Begins to drop w/o full tidal volume | </span>¦<span class="success"> | Begins to increase w/o full tidal volume | </span>¦
¦ | Remove the leak. | ¦ |  | ¦ | 240 | ¦ | 330 | ¦<span class="success"> | No Change | </span>¦<span class="success"> | Begins to increase with return of respiration | </span>¦<span class="success"> | Patient Normal Volume | </span>¦<span class="success"> | Begins to increase with respiration | </span>¦<span class="success"> | Begins to decrease with respiration | </span>¦
¦ | Turn on leak again with severity 1.0. | ¦ | Total lung volume goes to approx. zero - RR is based on waveform, so still registers. | ¦ | 330 | ¦ | 420 | ¦<span class="success"> | Goes to Zero @cite el2013endotracheal | </span>¦<span class="success"> | Begins to drop according to desaturation curve | </span>¦<span class="success"> | Goes to Zero @cite el2013endotracheal | </span>¦<span class="success"> | Begins to drop w/o respiration | </span>¦<span class="success"> | Begins to increase w/o respiration | </span>¦
¦ | Remove the leak. | ¦ |  | ¦ | 420 | ¦ | 510 | ¦<span class="success"> | 16 from machine setting | </span>¦<span class="success"> | Begins to increase with return of full tidal volume | </span>¦<span class="success"> | Patient Normal Volume | </span>¦<span class="success"> | Begins to increase with full tidal volume | </span>¦<span class="success"> | Begins to decrease with full tidal volume | </span>¦

## ExpiratoryValveLeakVaried
¦ | Segment | ¦ | Notes | ¦ | Action Occurrence Time (s) | ¦ | Sampled Scenario Time (s) | ¦ | Respiration Rate (breaths/min) | ¦ | Oxygen Saturation | ¦ | Tidal Volume (mL) | ¦ | Aorta Oxygen Partial Pressure (mmHg) | ¦ | Aorta Carbon Dioxide Partial Pressure (mmHg) | ¦
¦ | --- | ¦ | --- | ¦ | --- | ¦ | --- | ¦ | --- | ¦ | --- | ¦ | --- | ¦ | --- | ¦ | --- | ¦
¦ | Administer succinylcholine. | ¦ | Neuromuscular blocker agent is injected and patient stops breathing. | ¦ | 30 | ¦ | 90 | ¦<span class="success"> | Goes to Zero @cite Morgan2006Clinical Goes to Zero @cite dukeSME | </span>¦<span class="success"> | Begins to drop according to desaturation curve | </span>¦<span class="success"> | Goes to Zero @cite Morgan2006Clinical | </span>¦<span class="success"> | Begins to drop w/o respiration | </span>¦<span class="success"> | Begins to increase w/o respiration | </span>¦
¦ | Turn on Anesthesia Machine with expiratory valve leak severity of 0.0. | ¦ | Place mask. Zero severity has no effect. | ¦ | 90 | ¦ | 180 | ¦<span class="success"> | 16 from machine setting | </span>¦<span class="success"> | Begins to increase with return of respiration | </span>¦<span class="success"> | Patient Normal Volume | </span>¦<span class="success"> | Begins to increase with respiration | </span>¦<span class="success"> | Begins to decrease with respiration | </span>¦
¦ | Turn on expiratory valve leak with severity 0.5. | ¦ |  | ¦ | 180 | ¦ | 360 | ¦<span class="success"> | No Change @cite Morgan2006Clinical | </span>¦<span class="success"> | No Change @cite Morgan2006Clinical | </span>¦<span class="success"> | No Change @cite Morgan2006Clinical | </span>¦<span class="success"> | No Change @cite Morgan2006Clinical | </span>¦<span class="success"> | Increases leading to hypercapnia if untreated @cite Morgan2006Clinical | </span>¦
¦ | Turn off expiratory valve leak. | ¦ |  | ¦ | 360 | ¦ | 540 | ¦<span class="success"> | No Change | </span>¦<span class="success"> | No Change | </span>¦<span class="success"> | No Change | </span>¦<span class="success"> | No Change | </span>¦<span class="warning"> | Begins to decrease slowly return of functionality | </span>¦
¦ | Turn on expiratory valve leak with severity 1.0. | ¦ | Aorta CO2 not likely to increase all the way to hypercapnia. | ¦ | 540 | ¦ | 720 | ¦<span class="success"> | No Change @cite Morgan2006Clinical | </span>¦<span class="success"> | No Change @cite Morgan2006Clinical | </span>¦<span class="success"> | No Change @cite Morgan2006Clinical | </span>¦<span class="warning"> | No Change @cite Morgan2006Clinical | </span>¦<span class="warning"> | Increases leading to hypercapnia if untreated @cite Morgan2006Clinical | </span>¦
¦ | Turn off expiratory valve leak. | ¦ |  | ¦ | 720 | ¦ | 900 | ¦<span class="success"> | No Change | </span>¦<span class="success"> | No Change | </span>¦<span class="success"> | No Change | </span>¦<span class="success"> | No Change | </span>¦<span class="success"> | Begins to decrease slowly return of functionality | </span>¦

## ExpiratoryValveObstructVaried
¦ | Segment | ¦ | Notes | ¦ | Action Occurrence Time (s) | ¦ | Sampled Scenario Time (s) | ¦ | Respiration Rate (breaths/min) | ¦ | Oxygen Saturation | ¦ | Tidal Volume (mL) | ¦ | Aorta Oxygen Partial Pressure (mmHg) | ¦ | Aorta Carbon Dioxide Partial Pressure (mmHg) | ¦
¦ | --- | ¦ | --- | ¦ | --- | ¦ | --- | ¦ | --- | ¦ | --- | ¦ | --- | ¦ | --- | ¦ | --- | ¦
¦ | Administer succinylcholine. | ¦ | Neuromuscular blocker agent is injected and patient stops breathing. | ¦ | 30 | ¦ | 90 | ¦<span class="success"> | Goes to Zero @cite Morgan2006Clinical Goes to Zero @cite dukeSME | </span>¦<span class="success"> | Begins to drop according to desaturation curve | </span>¦<span class="success"> | Goes to Zero @cite Morgan2006Clinical | </span>¦<span class="success"> | Begins to drop w/o respiration | </span>¦<span class="success"> | Begins to increase w/o respiration | </span>¦
¦ | Turn on Anesthesia Machine with expiratory valve obstruction severity of 0.0. | ¦ | Place mask. Zero severity has no effect. | ¦ | 90 | ¦ | 180 | ¦<span class="success"> | 16 from machine setting | </span>¦<span class="success"> | Begins to increase with return of respiration | </span>¦<span class="success"> | Patient Normal Volume | </span>¦<span class="success"> | Begins to increase with respiration | </span>¦<span class="success"> | Begins to decrease with respiration | </span>¦
¦ | Turn on expiratory valve obstruction with severity 0.5. | ¦ | Leak not severe enough to noticeably increase Aorta CO2. | ¦ | 180 | ¦ | 360 | ¦<span class="success"> | No Change @cite Morgan2006Clinical | </span>¦<span class="success"> | No Change @cite Morgan2006Clinical | </span>¦<span class="success"> | No Change @cite Morgan2006Clinical | </span>¦<span class="success"> | No Change @cite Morgan2006Clinical | </span>¦<span class="success"> | Increases leading to hypercapnia if untreated @cite Morgan2006Clinical | </span>¦
¦ | Turn off expiratory valve obstruction. | ¦ |  | ¦ | 360 | ¦ | 540 | ¦<span class="success"> | No Change | </span>¦<span class="success"> | Begins to increase with return of respiration | </span>¦<span class="success"> | No Change | </span>¦<span class="success"> | Begins to increase with respiration | </span>¦<span class="success"> | Begins to decrease slowly return of functionality | </span>¦
¦ | Turn on expiratory valve obstruction with severity 1.0. | ¦ | Total lung volume goes to approx. zero - RR is based on waveform, so still registers. | ¦ | 540 | ¦ | 720 | ¦<span class="success"> | Goes to zero @cite Roth2000Anesthesia | </span>¦<span class="success"> | Begins to drop according to desaturation curve | </span>¦<span class="success"> | Goes to zero @cite Roth2000Anesthesia | </span>¦<span class="success"> | Begins to drop w/o respiration | </span>¦<span class="success"> | Increases leading to hypercapnia if untreated @cite Morgan2006Clinical | </span>¦
¦ | Turn off expiratory valve obstruction. | ¦ |  | ¦ | 720 | ¦ | 900 | ¦<span class="success"> | 16 from machine setting | </span>¦<span class="success"> | Begins to increase with return of full tidal volume | </span>¦<span class="success"> | No Change | </span>¦<span class="success"> | Begins to increase with respiration | </span>¦<span class="success"> | Begins to decrease slowly return of functionality | </span>¦

## InspiratoryValveLeakVaried
¦ | Segment | ¦ | Notes | ¦ | Action Occurrence Time (s) | ¦ | Sampled Scenario Time (s) | ¦ | Respiration Rate (breaths/min) | ¦ | Oxygen Saturation | ¦ | Tidal Volume (mL) | ¦ | Aorta Oxygen Partial Pressure (mmHg) | ¦ | Aorta Carbon Dioxide Partial Pressure (mmHg) | ¦
¦ | --- | ¦ | --- | ¦ | --- | ¦ | --- | ¦ | --- | ¦ | --- | ¦ | --- | ¦ | --- | ¦ | --- | ¦
¦ | Administer succinylcholine. | ¦ | Neuromuscular blocker agent is injected and patient stops breathing. | ¦ | 30 | ¦ | 90 | ¦<span class="success"> | Goes to Zero @cite Morgan2006Clinical Goes to Zero @cite dukeSME | </span>¦<span class="success"> | Begins to drop according to desaturation curve | </span>¦<span class="success"> | Goes to Zero @cite Morgan2006Clinical | </span>¦<span class="success"> | Begins to drop w/o respiration | </span>¦<span class="success"> | Begins to increase w/o respiration | </span>¦
¦ | Turn on Anesthesia Machine with inspiratory valve leak severity of 0.0. | ¦ | Place mask. Zero severity has no effect. | ¦ | 90 | ¦ | 180 | ¦<span class="success"> | 16 from machine setting | </span>¦<span class="success"> | Begins to increase with return of respiration | </span>¦<span class="success"> | Patient Normal Volume | </span>¦<span class="success"> | Begins to increase with respiration | </span>¦<span class="success"> | Begins to decrease with respiration | </span>¦
¦ | Turn on inspiratory valve leak with severity 0.5. | ¦ |  | ¦ | 180 | ¦ | 360 | ¦<span class="success"> | No Change Morgan2006Clinical | </span>¦<span class="success"> | No Change Morgan2006Clinical | </span>¦<span class="success"> | No Change Morgan2006Clinical | </span>¦<span class="success"> | No Change Morgan2006Clinical | </span>¦<span class="danger"> | Increases leading to hypercapnia if untreated Morgan2006Clinical | </span>¦
¦ | Turn off expiratory valve obstruction. | ¦ |  | ¦ | 360 | ¦ | 540 | ¦<span class="success"> | No Change | </span>¦<span class="success"> | No Change | </span>¦<span class="success"> | No Change | </span>¦<span class="success"> | No Change | </span>¦<span class="success"> | Begins to decrease slowly return of functionality | </span>¦
¦ | Turn on inspiratory valve leak with severity 1.0. | ¦ |  | ¦ | 540 | ¦ | 720 | ¦<span class="success"> | No Change Morgan2006Clinical | </span>¦<span class="success"> | No Change Morgan2006Clinical | </span>¦<span class="success"> | No Change Morgan2006Clinical | </span>¦<span class="success"> | No Change Morgan2006Clinical | </span>¦<span class="danger"> | Increases leading to hypercapnia if untreated Morgan2006Clinical | </span>¦
¦ | Turn off expiratory valve obstruction. | ¦ |  | ¦ | 720 | ¦ | 900 | ¦<span class="success"> | No Change | </span>¦<span class="success"> | No Change | </span>¦<span class="success"> | No Change | </span>¦<span class="success"> | No Change | </span>¦<span class="success"> | Begins to decrease slowly return of functionality | </span>¦

## InspiratoryValveObstructVaried
¦ | Segment | ¦ | Notes | ¦ | Action Occurrence Time (s) | ¦ | Sampled Scenario Time (s) | ¦ | Respiration Rate (breaths/min) | ¦ | Oxygen Saturation | ¦ | Tidal Volume (mL) | ¦ | Aorta Oxygen Partial Pressure (mmHg) | ¦ | Aorta Carbon Dioxide Partial Pressure (mmHg) | ¦
¦ | --- | ¦ | --- | ¦ | --- | ¦ | --- | ¦ | --- | ¦ | --- | ¦ | --- | ¦ | --- | ¦ | --- | ¦
¦ | Administer succinylcholine. | ¦ | Neuromuscular blocker agent is injected and patient stops breathing. | ¦ | 30 | ¦ | 90 | ¦<span class="success"> | Goes to Zero @cite Morgan2006Clinical Goes to Zero @cite dukeSME | </span>¦<span class="success"> | Begins to drop according to desaturation curve | </span>¦<span class="success"> | Goes to Zero @cite Morgan2006Clinical | </span>¦<span class="success"> | Begins to drop w/o respiration | </span>¦<span class="success"> | Begins to increase w/o respiration | </span>¦
¦ | Turn on Anesthesia Machine with inspiratory valve obstruction severity of 0.0. | ¦ | Place mask. Zero severity has no effect. | ¦ | 90 | ¦ | 180 | ¦<span class="success"> | 16 from machine setting | </span>¦<span class="success"> | Begins to increase with return of respiration | </span>¦<span class="success"> | Patient Normal Volume | </span>¦<span class="success"> | Begins to increase with respiration | </span>¦<span class="success"> | Begins to decrease with respiration | </span>¦
¦ | Turn on inspiratory valve obstruction with severity 0.5. | ¦ |  | ¦ | 180 | ¦ | 360 | ¦<span class="success"> | No Change @cite Morgan2006Clinical | </span>¦<span class="success"> | No Change @cite Morgan2006Clinical | </span>¦<span class="success"> | Reduced tidal volume (minor)@cite Roth2000Anesthesia | </span>¦<span class="danger"> | Begins to decrease without full tidal volume (very minor if at all) @cite Roth2000Anesthesia | </span>¦<span class="danger"> | Increases leading to hypercapnia if untreated @cite Morgan2006Clinical | </span>¦
¦ | Turn off inspiratory valve obstruction. | ¦ |  | ¦ | 360 | ¦ | 540 | ¦<span class="success"> | No Change | </span>¦<span class="success"> | No Change | </span>¦<span class="success"> | Return to patient normal volume with obstruction | </span>¦<span class="success"> | Begins to increase with full tidal volume | </span>¦<span class="success"> | Begins to decrease slowly return of functionality | </span>¦
¦ | Turn on inspiratory valve obstruction with severity 1.0. | ¦ | Total lung volume goes to approx. zero - RR is based on waveform, so still registers. | ¦ | 540 | ¦ | 720 | ¦<span class="success"> | Goes to zero @cite Roth2000Anesthesia | </span>¦<span class="success"> | Begins to drop according to desaturation curve | </span>¦<span class="success"> | system is obstruction reducing tidal volume @cite Roth2000Anesthesia | </span>¦<span class="success"> | Begins to decrease without full tidal volume @cite Roth2000Anesthesia | </span>¦<span class="success"> | Increases leading to hypercapnia if untreated @cite Morgan2006Clinical | </span>¦
¦ | Turn off inspiratory valve obstruction. | ¦ |  | ¦ | 720 | ¦ | 900 | ¦<span class="success"> | No Change | </span>¦<span class="success"> | No Change | </span>¦<span class="success"> | Return to patient normal volume with obstruction | </span>¦<span class="success"> | Begins to increase with full tidal volume | </span>¦<span class="success"> | Begins to decrease slowly return of functionality | </span>¦

## OxygenTankPressureLoss
¦ | Segment | ¦ | Notes | ¦ | Action Occurrence Time (s) | ¦ | Sampled Scenario Time (s) | ¦ | Respiration Rate (breaths/min) | ¦ | Oxygen Saturation | ¦ | Tidal Volume (mL) | ¦ | Aorta Oxygen Partial Pressure (mmHg) | ¦ | Aorta Carbon Dioxide Partial Pressure (mmHg) | ¦
¦ | --- | ¦ | --- | ¦ | --- | ¦ | --- | ¦ | --- | ¦ | --- | ¦ | --- | ¦ | --- | ¦ | --- | ¦
¦ | Administer succinylcholine. | ¦ | Neuromuscular blocker agent is injected and patient stops breathing. | ¦ | 30 | ¦ | 60 | ¦<span class="success"> | Goes to Zero @cite Morgan2006Clinical Goes to Zero @cite dukeSME | </span>¦<span class="success"> | Begins to drop according to desaturation curve | </span>¦<span class="success"> | Goes to Zero @cite Morgan2006Clinical | </span>¦<span class="success"> | Begins to drop w/o respiration | </span>¦<span class="success"> | Begins to increase w/o respiration | </span>¦
¦ | Turn on Anesthesia Machine. | ¦ | Place mask. Use oxygen bottle tank as oxygen source. | ¦ | 60 | ¦ | 180 | ¦<span class="success"> | 16 from machine setting | </span>¦<span class="success"> | Begins to increase with return of respiration | </span>¦<span class="success"> | Patient Normal Volume | </span>¦<span class="success"> | Begins to increase with respiration | </span>¦<span class="success"> | Begins to decrease with respiration | </span>¦
¦ | Turn on oxygen tank pressure loss. | ¦ |  | ¦ | 180 | ¦ | 210 | ¦<span class="success"> | No Change | </span>¦<span class="success"> | Begins to drop according to desaturation curve @cite Morgan2006Clinical | </span>¦<span class="success"> | No Change | </span>¦<span class="success"> | Begins to decrease with lack of oxygen @cite Morgan2006Clinical | </span>¦<span class="success"> | No significant change | </span>¦
¦ | Turn off oxygen tank pressure loss. | ¦ |  | ¦ | 210 | ¦ | 246 | ¦<span class="success"> | No Change | </span>¦<span class="success"> | Begins to increase with return of oxygen supply @cite Morgan2006Clinical | </span>¦<span class="success"> | No Change | </span>¦<span class="success"> | Begins to increase with return of oxygen supply @cite Morgan2006Clinical | </span>¦<span class="success"> | No significant change | </span>¦
¦ | Oxygen take runs out. | ¦ |  | ¦ | 246 | ¦ | 270 | ¦<span class="success"> | No Change | </span>¦<span class="success"> | Begins to drop according to desaturation curve @cite Morgan2006Clinical | </span>¦<span class="success"> | No Change | </span>¦<span class="success"> | Begins to decrease with lack of oxygen @cite Morgan2006Clinical | </span>¦<span class="success"> | No significant change | </span>¦
¦ | Replace oxygen tank. | ¦ | Use the second bottle. | ¦ | 270 | ¦ | 390 | ¦<span class="success"> | No Change | </span>¦<span class="success"> | Continues to increase with oxygen supply @cite Morgan2006Clinical | </span>¦<span class="success"> | No Change | </span>¦<span class="success"> | Begins to increase with return of oxygen supply @cite Morgan2006Clinical | </span>¦<span class="success"> | No significant change | </span>¦

## OxygenWallPressureLoss
¦ | Segment | ¦ | Notes | ¦ | Action Occurrence Time (s) | ¦ | Sampled Scenario Time (s) | ¦ | Respiration Rate (breaths/min) | ¦ | Oxygen Saturation | ¦ | Tidal Volume (mL) | ¦ | Aorta Oxygen Partial Pressure (mmHg) | ¦ | Aorta Carbon Dioxide Partial Pressure (mmHg) | ¦
¦ | --- | ¦ | --- | ¦ | --- | ¦ | --- | ¦ | --- | ¦ | --- | ¦ | --- | ¦ | --- | ¦ | --- | ¦
¦ | Administer succinylcholine. | ¦ | Neuromuscular blocker agent is injected and patient stops breathing. | ¦ | 30 | ¦ | 90 | ¦<span class="success"> | Goes to Zero @cite Morgan2006Clinical Goes to Zero @cite dukeSME | </span>¦<span class="success"> | Begins to drop according to desaturation curve | </span>¦<span class="success"> | Goes to Zero @cite Morgan2006Clinical | </span>¦<span class="success"> | Begins to drop w/o respiration | </span>¦<span class="success"> | Begins to increase w/o respiration | </span>¦
¦ | Turn on Anesthesia Machine. | ¦ | Place mask. Use wall oxygen as oxygen source. | ¦ | 90 | ¦ | 210 | ¦<span class="success"> | 16 from machine setting | </span>¦<span class="success"> | Begins to increase with return of respiration | </span>¦<span class="success"> | Patient Normal Volume | </span>¦<span class="success"> | Begins to increase with respiration | </span>¦<span class="success"> | Begins to decrease with respiration | </span>¦
¦ | Turn on oxygen wall port pressure loss. | ¦ |  | ¦ | 210 | ¦ | 270 | ¦<span class="success"> | No Change | </span>¦<span class="success"> | Begins to drop according to desaturation curve @cite Morgan2006Clinical | </span>¦<span class="success"> | No Change | </span>¦<span class="success"> | Begins to decrease with lack of oxygen @cite Morgan2006Clinical | </span>¦<span class="success"> | No significant change | </span>¦
¦ | Turn off oxygen wall port pressure loss. | ¦ |  | ¦ | 270 | ¦ | 390 | ¦<span class="success"> | No Change | </span>¦<span class="success"> | Begins to increase with return of oxygen supply @cite Morgan2006Clinical | </span>¦<span class="success"> | No Change | </span>¦<span class="success"> | Begins to increase with return of oxygen supply @cite Morgan2006Clinical | </span>¦<span class="success"> | No significant change | </span>¦
¦ | Switch from wall port to oxygen bottle. | ¦ |  | ¦ | 390 | ¦ | 570 | ¦<span class="success"> | No Change | </span>¦<span class="success"> | Continues to increase with oxygen supply @cite Morgan2006Clinical | </span>¦<span class="success"> | No Change | </span>¦<span class="success"> | No Change | </span>¦<span class="success"> | No significant change | </span>¦

## SodaLimeFailureVaried
¦ | Segment | ¦ | Notes | ¦ | Action Occurrence Time (s) | ¦ | Sampled Scenario Time (s) | ¦ | Respiration Rate (breaths/min) | ¦ | Oxygen Saturation | ¦ | Tidal Volume (mL) | ¦ | Aorta Oxygen Partial Pressure (mmHg) | ¦ | Aorta Carbon Dioxide Partial Pressure (mmHg) | ¦
¦ | --- | ¦ | --- | ¦ | --- | ¦ | --- | ¦ | --- | ¦ | --- | ¦ | --- | ¦ | --- | ¦ | --- | ¦
¦ | Administer succinylcholine. | ¦ | Neuromuscular blocker agent is injected and patient stops breathing. | ¦ | 30 | ¦ | 90 | ¦<span class="success"> | Goes to Zero @cite Morgan2006Clinical Goes to Zero @cite dukeSME | </span>¦<span class="success"> | Begins to drop according to desaturation curve | </span>¦<span class="success"> | Goes to Zero @cite Morgan2006Clinical | </span>¦<span class="success"> | Begins to drop w/o respiration | </span>¦<span class="success"> | Begins to increase w/o respiration | </span>¦
¦ | Turn on Anesthesia Machine with soda lime failure severity 0.0. | ¦ | Place mask. Zero severity has no effect. | ¦ | 90 | ¦ | 180 | ¦<span class="success"> | 16 from machine setting | </span>¦<span class="success"> | Begins to increase with return of respiration | </span>¦<span class="success"> | Patient Normal Volume | </span>¦<span class="success"> | Begins to increase with respiration | </span>¦<span class="success"> | Begins to decrease with respiration | </span>¦
¦ | Turn on soda lime failure with severity 0.5. | ¦ | CO2 not scrubbed as effectively. | ¦ | 180 | ¦ | 360 | ¦<span class="success"> | No Change | </span>¦<span class="success"> | No Change | </span>¦<span class="success"> | Patient Normal Volume | </span>¦<span class="success"> | No Change | </span>¦<span class="danger"> | Begins to increase w/ failure to absorb CO2 @cite Roth2000Anesthesia | </span>¦
¦ | Turn off soda lime failure. | ¦ |  | ¦ | 360 | ¦ | 540 | ¦<span class="success"> | No Change | </span>¦<span class="success"> | No Change | </span>¦<span class="success"> | Patient Normal Volume | </span>¦<span class="success"> | No Change | </span>¦<span class="success"> | Begins to decrease with functional equipment @cite Roth2000Anesthesia | </span>¦
¦ | Turn on soda lime failure with severity 1.0. | ¦ | CO2 not scrubbed at all. | ¦ | 540 | ¦ | 720 | ¦<span class="success"> | No Change | </span>¦<span class="success"> | No Change | </span>¦<span class="success"> | Patient Normal Volume | </span>¦<span class="success"> | No Change | </span>¦<span class="warning"> | Begins to increase w/ failure to absorb CO2 @cite Roth2000Anesthesia | </span>¦
¦ | Turn off soda lime failure. | ¦ |  | ¦ | 720 | ¦ | 810 | ¦<span class="success"> | No Change | </span>¦<span class="success"> | No Change | </span>¦<span class="success"> | Patient Normal Volume | </span>¦<span class="success"> | No Change | </span>¦<span class="success"> | Begins to decrease with functional equipment @cite Roth2000Anesthesia | </span>¦

## VaporizerFailureVaried
¦ | Segment | ¦ | Notes | ¦ | Action Occurrence Time (s) | ¦ | Sampled Scenario Time (s) | ¦ | Respiration Rate (breaths/min) | ¦ | Tidal Volume (mL) | ¦ | Drug Plasma Concentration (ug/mL) | ¦
¦ | --- | ¦ | --- | ¦ | --- | ¦ | --- | ¦ | --- | ¦ | --- | ¦ | --- | ¦
¦ | Connect Anesthesia Machine. | ¦ | Place mask. | ¦ | 30 | ¦ | 120 | ¦<span class="success"> | No Significant Change | </span>¦<span class="success"> | No Significant Change | </span>¦<span class="success"> | Zero | </span>¦
¦ | Administer drug via vaporizer. Turn on vaporizer failure of severity 1.0. | ¦ | Full vaporizer failure - no drug in body. | ¦ | 120 | ¦ | 300 | ¦<span class="success"> | No Change | </span>¦<span class="success"> | No Change | </span>¦<span class="success"> | Zero | </span>¦
¦ | Decrease vaporizer failure severity to 0.5. | ¦ |  | ¦ | 300 | ¦ | 480 | ¦<span class="success"> | Moderate Increase @cite Morgan2006Clinical | </span>¦<span class="success"> | Moderate Increase @cite Morgan2006Clinical | </span>¦<span class="success"> | Increase | </span>¦
¦ | Turn off vaporizer failure. | ¦ |  | ¦ | 480 | ¦ | 660 | ¦<span class="success"> | Continued drug response @cite Morgan2006Clinical | </span>¦<span class="success"> | Continued drug response @cite Morgan2006Clinical | </span>¦<span class="success"> | Increase at faster rate | </span>¦

## VentilatorPressureLossVaried
¦ | Segment | ¦ | Notes | ¦ | Action Occurrence Time (s) | ¦ | Sampled Scenario Time (s) | ¦ | Respiration Rate (breaths/min) | ¦ | Oxygen Saturation | ¦ | Tidal Volume (mL) | ¦ | Aorta Oxygen Partial Pressure (mmHg) | ¦ | Aorta Carbon Dioxide Partial Pressure (mmHg) | ¦
¦ | --- | ¦ | --- | ¦ | --- | ¦ | --- | ¦ | --- | ¦ | --- | ¦ | --- | ¦ | --- | ¦ | --- | ¦
¦ | Administer succinylcholine. | ¦ | Neuromuscular blocker agent is injected and patient stops breathing. | ¦ | 30 | ¦ | 90 | ¦<span class="success"> | Goes to Zero @cite Morgan2006Clinical Goes to Zero @cite dukeSME | </span>¦<span class="success"> | Begins to drop according to desaturation curve | </span>¦<span class="success"> | Goes to Zero @cite Morgan2006Clinical | </span>¦<span class="success"> | Begins to drop w/o respiration | </span>¦<span class="success"> | Begins to increase w/o respiration | </span>¦
¦ | Turn on Anesthesia Machine with ventilator pressure loss severity 0.0. | ¦ | Place mask. Zero severity has no effect. | ¦ | 90 | ¦ | 180 | ¦<span class="success"> | 16 from machine setting | </span>¦<span class="success"> | Begins to increase with return of respiration | </span>¦<span class="success"> | Patient Normal Volume | </span>¦<span class="success"> | Begins to increase with respiration | </span>¦<span class="success"> | Begins to decrease with respiration | </span>¦
¦ | Turn on ventilator pressure loss with severity 0.5. | ¦ |  | ¦ | 180 | ¦ | 270 | ¦<span class="success"> | May drop or remain at 16 depending on pressure supplied by ventilator @cite Morgan2006Clinical | </span>¦<span class="success"> | Begins to drop according to desaturation curve @cite Morgan2006Clinical | </span>¦<span class="success"> | Drops without full ventilator pressure @cite Morgan2006Clinical | </span>¦<span class="success"> | Begins to decrease with lack of full tidal volume @cite Morgan2006Clinical | </span>¦<span class="success"> | Begins to increase with lack of full tidal volume@cite Morgan2006Clinical | </span>¦
¦ | Turn off Ventilator pressure loss. | ¦ |  | ¦ | 270 | ¦ | 360 | ¦<span class="success"> | 16 from machine setting | </span>¦<span class="success"> | Begins to increase with return of respiration machine function @cite Morgan2006Clinical | </span>¦<span class="success"> | Patient Normal Volume | </span>¦<span class="success"> | Begins to increase with a return of ventilator function @cite Morgan2006Clinical | </span>¦<span class="success"> | Begins to decrease with a return of ventilator function @cite Morgan2006Clinical | </span>¦
¦ | Turn on ventilator pressure loss with severity 1.0. | ¦ |  | ¦ | 360 | ¦ | 450 | ¦<span class="success"> | Drops with lack of ventilator pressure @cite Morgan2006Clinical | </span>¦<span class="success"> | Begins to drop according to desaturation curve @cite Morgan2006Clinical | </span>¦<span class="success"> | Goes to zero with a lack of ventilator pressure @cite Morgan2006Clinical | </span>¦<span class="success"> | Begins to decrease with lack of oxygen @cite Morgan2006Clinical | </span>¦<span class="success"> | Begins to increase with lack of ventilator function @cite Morgan2006Clinical | </span>¦
¦ | Turn off Ventilator pressure loss. | ¦ |  | ¦ | 450 | ¦ | 540 | ¦<span class="success"> | 16 from machine setting | </span>¦<span class="success"> | Begins to increase with return of respiration machine function @cite Morgan2006Clinical | </span>¦<span class="success"> | Patient Normal Volume | </span>¦<span class="success"> | Begins to increase with a return of ventilator function @cite Morgan2006Clinical | </span>¦<span class="success"> | Begins to decrease with a return of ventilator function @cite Morgan2006Clinical | </span>¦