## MolecularRadius
| Guyton & Tanner | Tanner
Substance | Molecular Weight (g/mol) | Molecular Radius (nm) | Charge (in blood pH) | Filterability
Water | 18 | 0.1 | Neutral | 1
Sodium | 23 |  | Positive | 1
Glucose | 180 | 0.36 | Neutral | 1
Inulin | 5500 | 1.4 |  | 1
Myoglobin | 17000 | 2 |  | 0.75
Hemoglobin | 68000 | 3.3 | Neutral
Albumin | 69000 | 3.6 | Negative | 0.005
Potassium |  |  | Positive | 1
Calcium |  |  | Positive | 1
Magnesium |  |  | Positive | 1
Chloride |  |  | Negative | 1
Bicarbonate |  |  | Negative | 1
Phosphate |  |  | Negative
Sulfate |  |  | Negative

## Filterability
Boherer
Relative Filerability
Effective Molecular Radius (nm) | Polycationic Dextran (Positive) | Neutral Dextran | Polyanionic Dextran (Negative)
1.8 | 1 | 1 | 0.56
2 | 0.99 | 0.97 | 0.35
2.2 | 0.97 | 0.87 | 0.19
2.4 | 0.93 | 0.73 | 0.11
2.6 | 0.87 | 0.6 | 0.06
2.8 | 0.8 | 0.45 | 0.032
3 | 0.74 | 0.32 | 0.02
3.2 | 0.66 | 0.22 | 0.013
3.4 | 0.56 | 0.15 | 0.007
3.6 | 0.44 | 0.09 | 0.003
3.8 | 0.32 | 0.045 | 0.0009
4 | 0.2 | 0.022 | 0.0004
4.2 | 0.11 | 0.008 | 0.0002
4.4 | 0.04 | 0.002 | 0.0001

## RenalNodesandPaths
Nodes
Node | Node Enum | Mapped to Compartment (None if Blank)
1 | RightRenalAortaConnectionNode
2 | RightRenalArteryNode | RightRenalArtery
3 | RightAfferentArterioleNode | RightAfferentArteriole
4 | RightGlomerularCapillariesNode | RightGlomerularCapillaries, RightKidney, RightNephron
5 | RightEfferentArterioleNode | RightEfferentArteriole
6 | RightPeritubularCapillariesNode | RightPeritubularCapillaries
7 | RightRenalVeinNode | RightRenalVein
8 | RightRenalVenaCavaConnectionNode
9 | RightNetGlomerularCapillariesNode | RightGlomerularCapillaries
10 | RightNetBowmansCapsulesNode | RightBowmansCapsules
11 | RightBowmansCapsulesNode | RightBowmansCapsules
12 | RightTubulesNode | RightTubules
13 | RightNetTubulesNode | RightTubules
14 | RightNetPeritubularCapillariesNode | RightPeritubularCapillaries
15 | RightUreterNode | RightUreter
16 | LeftRenalAortaConnectionNode
17 | LeftRenalArteryNode | LeftRenalArtery
18 | LeftAfferentArterioleNode | LeftAfferentArteriole
19 | LeftGlomerularCapillariesNode | LeftGlomerularCapillaries, LeftKidney, LeftNephron
20 | LeftEfferentArterioleNode | LeftEfferentArteriole
21 | LeftPeritubularCapillariesNode | LeftPeritubularCapillaries
22 | LeftRenalVeinNode | LeftRenalVein
23 | LeftRenalVenaCavaConnectionNode
24 | LeftNetGlomerularCapillariesNode | LeftGlomerularCapillaries
25 | LeftNetBowmansCapsulesNode | LeftBowmansCapsules
26 | LeftBowmansCapsulesNode | LeftBowmansCapsules
27 | LeftTubulesNode | LeftTubules
28 | LeftNetTubulesNode | LeftTubules
29 | LeftNetPeritubularCapillariesNode | LeftPeritubularCapillaries
30 | LeftUreterNode | LeftUreter
31 | BladderNode | Bladder
32 | RenalGround (equivalent to Cardiovascular Ground) | Urethra
Total |  | 32
Paths
Path | Source | Target | Path Element | Mapped to Compartment (None if Blank)
1 | RightRenalAortaConnectionNode | RightRenalArteryNode | None | RightRenalArtery
2 | RightRenalArteryNode | RightAfferentArterioleNode | Resistor | RightRenalArtery, RightAfferentArteriole
3 | RightAfferentArterioleNode | RightGlomerularCapillariesNode | Resistor | RightAfferentArteriole, RightGlomerularCapillaries
4 | RightGlomerularCapillariesNode | RightEfferentArterioleNode | Resistor | RightEfferentArteriole, RightGlomerularCapillaries
5 | RightEfferentArterioleNode | RightPeritubularCapillariesNode | Resistor | RightEfferentArteriole
6 | RightPeritubularCapillariesNode | RightRenalVeinNode | Resistor | RightRenalVein
7 | RightRenalVeinNode | RightRenalVenaCavaConnectionNode | Resistor | RightRenalVein
8 | RightRenalArteryNode | RenalGround | Capacitor
9 | RightGlomerularCapillariesNode | RenalGround | Capacitor
10 | RightRenalVeinNode | RenalGround | Capacitor
11 | RightGlomerularCapillariesNode | RightNetGlomerularCapillariesNode | Voltage Source | RightGlomerularCapillaries
12 | RightNetGlomerularCapillariesNode | RightNetBowmansCapsulesNode | Resistor
13 | RightBowmansCapsulesNode | RightNetBowmansCapsulesNode | Voltage Source | RightBowmansCapsules
14 | RightBowmansCapsulesNode | RightTubulesNode | Resistor | RightBowmansCapsules, RightTubules
15 | RightTubulesNode | RightUreterNode | Resistor | RightTubules, RightUreter
16 | RightTubulesNode | RightNetTubulesNode | Voltage Source | RightTubules
17 | RightNetTubulesNode | RightNetPeritubularCapillariesNode | Resistor | RightPeritubularCapillaries
18 | RightPeritubularCapillariesNode | RightNetPeritubularCapillariesNode | Voltage Source | RightPeritubularCapillaries
19 | RightUreterNode | BladderNode | Diode | Bladder
20 | LeftRenalAortaConnectionNode | LeftRenalArteryNode | None | LeftRenalArtery
21 | LeftRenalArteryNode | LeftAfferentArterioleNode | Resistor | LeftRenalArtery, LeftAfferentArteriole
22 | LeftAfferentArterioleNode | LeftGlomerularCapillariesNode | Resistor | LeftAfferentArteriole, LeftGlomerularCapillaries
23 | LeftGlomerularCapillariesNode | LeftEfferentArterioleNode | Resistor | LeftEfferentArteriole, LeftGlomerularCapillaries
24 | LeftEfferentArterioleNode | LeftPeritubularCapillariesNode | Resistor | LeftEfferentArteriole
25 | LeftPeritubularCapillariesNode | LeftRenalVeinNode | Resistor | LeftRenalVein
26 | LeftRenalVeinNode | LeftRenalVenaCavaConnectionNode | Resistor | LeftRenalVein
27 | LeftRenalArteryNode | RenalGround | Capacitor
28 | LeftGlomerularCapillariesNode | RenalGround | Capacitor
29 | LeftRenalVeinNode | RenalGround | Capacitor
30 | LeftGlomerularCapillariesNode | LeftNetGlomerularCapillariesNode | Voltage Source | LeftGlomerularCapillaries
31 | LeftNetGlomerularCapillariesNode | LeftNetBowmansCapsulesNode | Resistor
32 | LeftBowmansCapsulesNode | LeftNetBowmansCapsulesNode | Voltage Source | LeftBowmansCapsules
33 | LeftBowmansCapsulesNode | LeftTubulesNode | Resistor | LeftBowmansCapsules, LeftTubules
34 | LeftTubulesNode | LeftUreterNode | Resistor | LeftTubules, LeftUreter
35 | LeftTubulesNode | LeftNetTubulesNode | Voltage Source | LeftTubules
36 | LeftNetTubulesNode | LeftNetPeritubularCapillariesNode | Resistor | LeftPeritubularCapillaries
37 | LeftPeritubularCapillariesNode | LeftNetPeritubularCapillariesNode | Voltage Source | LeftPeritubularCapillaries
38 | LeftUreterNode | BladderNode | Diode | Bladder
39 | BladderNode | RenalGround | Capacitor
40 | BladderNode | RenalGround | Resistor | Bladder, Urethra
Total |  |  |  | 40

## RenalAutoRegulation_MAP
MAP (mmHg) | GFR (L/min) | MAP (mmHg) | RBF (L/min) | MAP (mmHg) | GFR (L/min) | MAP (mmHg) | RBF (L/min) | MAP (mmHg) | GFR (L/min) | MAP (mmHg) | RBF (L/min) | MAP (mmHg) | RBF (L/min) | AortaPressure(mmHg) | GlomerularFiltrationRate(L/min) | RenalBloodFlow(L/min) | MAP (mmHg) | GFR (L/min)
49.0105 | -0.0063828 | 41.9198 | 0.64041 | 81.2656 | 0.12319 | 81.6405 | 1.206 | 178.9399 | 0.12191 | 178.0919 | 1.2721 | 41.9198 | 0.64041 | 60 | 0.075059 | 0.87391 | 49.0105 | -0.0063828
55.7918 | 0.03057 | 44.476 | 0.66156 | 101.5462 | 0.1223 | 90.0967 | 1.2109 | 184.8763 | 0.12191 | 182.3322 | 1.288 | 44.476 | 0.66156 | 70 | 0.099701 | 1.0373 | 55.7918 | 0.03057
63.4122 | 0.056904 | 47.0351 | 0.68801 | 111.6866 | 0.12185 | 101.9331 | 1.2156 | 192.5088 | 0.12191 | 187.4205 | 1.3145 | 47.0351 | 0.68801 | 80 | 0.12442 | 1.2 | 63.4122 | 0.056904
71.8777 | 0.083219 | 49.5912 | 0.70915 | 126.8971 | 0.12118 | 108.6933 | 1.2153 | 202.6855 | 0.13251 | 191.6608 | 1.3304 | 49.5912 | 0.70915 | 90 | 0.14925 | 1.3622 | 71.8777 | 0.083219
76.1209 | 0.11493 | 51.2993 | 0.73032 | 140.4176 | 0.12059 | 118.8396 | 1.2202 | 212.0141 | 0.13781 | 195.053 | 1.3569 | 51.2993 | 0.73032 | 100 | 0.174 | 1.5255 | 76.1209 | 0.11493
79.5041 | 0.12015 | 53.0074 | 0.75148 | 151.4029 | 0.1201 | 125.5998 | 1.2199 | 223.0389 | 0.14841 | 197.5972 | 1.3781 | 53.0074 | 0.75148 | 110 | 0.19851 | 1.6843 | 79.5041 | 0.12015
|  | 54.7124 | 0.76734 | 157.3181 | 0.11984 | 134.056 | 1.2248 | 232.3675 | 0.15371 | 200.9894 | 1.4046 | 54.7124 | 0.76734 | 120 | 0.20677 | 1.74 | 81.2656 | 0.12319
|  | 56.4175 | 0.78321 | 169.9995 | 0.12457 | 141.6613 | 1.2245 |  |  | 204.3816 | 1.4364 | 56.4175 | 0.78321 | 130 | 0.21436 | 1.7895 | 101.5462 | 0.1223
|  | 58.1346 | 0.82027 | 180.1398 | 0.12412 | 146.7374 | 1.2295 |  |  | 206.0777 | 1.447 | 58.1346 | 0.82027 | 140 | 0.22116 | 1.834 | 111.6866 | 0.12185
|  | 60.6937 | 0.84672 |  |  | 151.8135 | 1.2346 |  |  | 209.47 | 1.4735 | 60.6937 | 0.84672 | 150 | 0.2273 | 1.8736 | 126.8971 | 0.12118
|  | 61.5597 | 0.8785 |  |  | 156.8897 | 1.2396 |  |  | 212.0141 | 1.5 | 61.5597 | 0.8785 | 160 | 0.23309 | 1.912 | 140.4176 | 0.12059
|  | 63.2738 | 0.91027 |  |  | 162.8049 | 1.2394 |  |  | 214.5583 | 1.5318 | 63.2738 | 0.91027 | 170 | 0.23833 | 1.9451 | 151.4029 | 0.1201
|  | 64.9909 | 0.94733 |  |  | 169.5829 | 1.2549 |  |  | 218.7986 | 1.5742 | 64.9909 | 0.94733 | 180 | 0.24303 | 1.9767 | 157.3181 | 0.11984
|  | 66.705 | 0.9791 |  |  | 177.2001 | 1.2652 |  |  | 221.3428 | 1.606 | 66.705 | 0.9791 | 190 | 0.24768 | 2.0073 | 169.9995 | 0.12457
|  | 67.568 | 1.0056 | [6 empty] | 223.0389 | 1.6378 | 67.568 | 1.0056 | 200 | 0.25189 | 2.0362 | 180.1398 | 0.12412
|  | 68.437 | 1.0427 | [6 empty] | 226.4311 | 1.6643 | 68.437 | 1.0427 |  |  |  | 184.8763 | 0.12191
|  | 70.1571 | 1.085 | [6 empty] | 227.2792 | 1.6908 | 70.1571 | 1.085 |  |  |  | 192.5088 | 0.12191
|  | 71.0231 | 1.1168 | [6 empty] | 228.9753 | 1.7173 | 71.0231 | 1.1168 |  |  |  | 202.6855 | 0.13251
|  | 72.7312 | 1.138 | [6 empty] | 230.6714 | 1.7491 | 72.7312 | 1.138 |  |  |  | 212.0141 | 0.13781
|  | 75.2933 | 1.1697 | [6 empty] | 232.3675 | 1.7703 | 75.2933 | 1.1697 |  |  |  | 223.0389 | 0.14841
|  | 77.8524 | 1.1962 | [6 empty] | 234.0636 | 1.7968 | 77.8524 | 1.1962 |  |  |  | 232.3675 | 0.15371
|  | 79.5515 | 1.2014 | [8 empty] | 79.5515 | 1.2014
Low MAP |  |  |  | Regulation Range MAP |  |  |  | High MAP |  |  |  | 81.6405 | 1.206
[12 empty] | 90.0967 | 1.2109
[12 empty] | 101.9331 | 1.2156
[12 empty] | 108.6933 | 1.2153
[12 empty] | 118.8396 | 1.2202
[12 empty] | 125.5998 | 1.2199
[12 empty] | 134.056 | 1.2248
[12 empty] | 141.6613 | 1.2245
[12 empty] | 146.7374 | 1.2295
[12 empty] | 151.8135 | 1.2346
[12 empty] | 156.8897 | 1.2396
[12 empty] | 162.8049 | 1.2394
[12 empty] | 169.5829 | 1.2549
[12 empty] | 177.2001 | 1.2652
[12 empty] | 178.0919 | 1.2721
[12 empty] | 182.3322 | 1.288
[12 empty] | 187.4205 | 1.3145
[12 empty] | 191.6608 | 1.3304
[12 empty] | 195.053 | 1.3569
[12 empty] | 197.5972 | 1.3781
[12 empty] | 200.9894 | 1.4046
[12 empty] | 204.3816 | 1.4364
[12 empty] | 206.0777 | 1.447
[12 empty] | 209.47 | 1.4735
[12 empty] | 212.0141 | 1.5
[12 empty] | 214.5583 | 1.5318
[12 empty] | 218.7986 | 1.5742
[12 empty] | 221.3428 | 1.606
[12 empty] | 223.0389 | 1.6378
[12 empty] | 226.4311 | 1.6643
[12 empty] | 227.2792 | 1.6908
[12 empty] | 228.9753 | 1.7173
[12 empty] | 230.6714 | 1.7491
[12 empty] | 232.3675 | 1.7703
[12 empty] | 234.0636 | 1.7968