## Summary
¦ | Scenario | ¦ | Description | ¦ | Good | ¦ | Decent | ¦ | Bad | ¦
¦ | --- | ¦ | --- | ¦ | --- | ¦ | --- | ¦ | --- | ¦
¦ | Inhaler_OneActuation | ¦ | Single actuation of pMDI with 90 ug dose of albuterol | ¦<span class="success"> | 12 | </span>¦<span class="warning"> | 0 | </span>¦<span class="danger"> | 0 | </span>¦
¦ | Inhaler_OneActuationWithSpacer | ¦ | Single actuation of pMDI with 90 ug dose of albuterol using a 500 mL spacer | ¦<span class="success"> | 12 | </span>¦<span class="warning"> | 0 | </span>¦<span class="danger"> | 0 | </span>¦
¦ | Inhaler_TwoActuations | ¦ | Two actuations of pMDI with 90 ug doses of albuterol (180 ug total) | ¦<span class="success"> | 24 | </span>¦<span class="warning"> | 0 | </span>¦<span class="danger"> | 0 | </span>¦
¦ | Inhaler_OneActuationIncorrectUse | ¦ | Single actuation of pMDI with 90 ug dose of albuterol, 3 seconds before inhale | ¦<span class="success"> | 12 | </span>¦<span class="warning"> | 0 | </span>¦<span class="danger"> | 0 | </span>¦
¦ | Inhaler_OneActuationWithSpacerIncorrectUse | ¦ | Single actuation of pMDI with 90 ug dose of albuterol using a 500 mL spacer, 3 seconds before inhale | ¦<span class="success"> | 12 | </span>¦<span class="warning"> | 0 | </span>¦<span class="danger"> | 0 | </span>¦
¦ |  | ¦ | Total | ¦<span class="success"> | 72 | </span>¦<span class="warning"> | 0 | </span>¦<span class="danger"> | 0 | </span>¦

## OneActuation
OneActuation, OneActuationWithSpacer
¦ | Segment | ¦ | Notes | ¦ | Action Occurrence Time (s) | ¦ | Sampled Scenario Time (s) | ¦ | Albuterol Mass in Alveoli (ug) | ¦ | Trachea Flow - Peak Flow (L/min) | ¦ | Total Lung Volume (mL) | ¦
¦ | --- | ¦ | --- | ¦ | --- | ¦ | --- | ¦ | --- | ¦ | --- | ¦ | --- | ¦
¦ | Forced Exhale | ¦ | Patient exhales: ERV Fraction = 1.0 (100%), Period = 3 sec | ¦ | 30 | ¦ | 33 | ¦<span class="success"> | 0.0 ug | </span>¦<span class="success"> | Negative Value | </span>¦<span class="success"> | Residual Volume (~1.2L) | </span>¦
¦ | %Inhaler Actuation & Forced Inhale | ¦ | Patient activates inhaler at beginning of forced inhale: Substance = Albuterol, dose = 90 ug, Nozzle Loss = 0.04. Patient inhales: IC Fraction = 1.0 (100%), Period = 5 sec | ¦ | 33 | ¦ | 38 | ¦<span class="success"> | Peak 47% to 65% of total dose @cite usmani2005regional (42.4 to 59.0 ug) | </span>¦<span class="success"> | Positive Value | </span>¦<span class="success"> | Total Lung Capacity (~6.2L) | </span>¦
¦ | Hold Breath | ¦ | Patient holds breath: Period = 10 sec | ¦ | 38 | ¦ | 48 | ¦<span class="success"> | < Peak | </span>¦<span class="success"> | 0 L/min | </span>¦<span class="success"> | Total Lung Capacity (~6.2L) | </span>¦
¦ | Normal Breathing | ¦ | Patient returns to normal breathing | ¦ | 48 | ¦ | 180 | ¦<span class="success"> | > 0.0 ug | </span>¦<span class="success"> | Normal | </span>¦<span class="success"> | Normal | </span>¦

## TwoActuations
¦ | Segment | ¦ | Notes | ¦ | Action Occurrence Time (s) | ¦ | Sampled Scenario Time (s) | ¦ | Albuterol Mass in Alveoli (ug) | ¦ | Trachea Flow - Peak Flow (L/min) | ¦ | Total Lung Volume (mL) | ¦
¦ | --- | ¦ | --- | ¦ | --- | ¦ | --- | ¦ | --- | ¦ | --- | ¦ | --- | ¦
¦ | Forced Exhale | ¦ | Patient exhales: ERV Fraction = 1.0 (100%), Period = 3 sec | ¦ | 30 | ¦ | 33 | ¦<span class="success"> | 0.0 ug | </span>¦<span class="success"> | Negative Value | </span>¦<span class="success"> | Residual Volume (~1.2L) | </span>¦
¦ | %Inhaler Actuation & Forced Inhale | ¦ | Patient activates inhaler at beginning of forced inhale: Substance = Albuterol, dose = 90 ug, Nozzle Loss = 0.04. Patient inhales: IC Fraction = 1.0 (100%), Period = 5 sec | ¦ | 33 | ¦ | 38 | ¦<span class="success"> | Peak 47% to 65% of total dose @cite usmani2005regional (42.4 to 59.0 ug) | </span>¦<span class="success"> | Positive Value | </span>¦<span class="success"> | Total Lung Capacity (~6.2L) | </span>¦
¦ | Hold Breath | ¦ | Patient holds breath: Period = 10 sec | ¦ | 38 | ¦ | 48 | ¦<span class="success"> | < Peak | </span>¦<span class="success"> | 0 L/min | </span>¦<span class="success"> | Total Lung Capacity (~6.2L) | </span>¦
¦ | Normal Breathing | ¦ | Patient returns to normal breathing | ¦ | 48 | ¦ | 85 | ¦<span class="success"> | > 0.0 ug | </span>¦<span class="success"> | Normal | </span>¦<span class="success"> | Normal | </span>¦
¦ | Forced Exhale | ¦ | Patient exhales: ERV Fraction = 1.0 (100%), Period = 3 sec | ¦ | 85 | ¦ | 88 | ¦<span class="success"> | > 0.0 ug | </span>¦<span class="success"> | Negative Value | </span>¦<span class="success"> | Residual Volume (~1.2L) | </span>¦
¦ | %Inhaler Actuation & Forced Inhale | ¦ | Patient activates inhaler at beginning of forced inhale: Substance = Albuterol, dose = 90 ug, Nozzle Loss = 0.04. Patient inhales: IC Fraction = 1.0 (100%), Period = 5 sec | ¦ | 88 | ¦ | 93 | ¦<span class="success"> | Peak 47% to 65% of total dose @cite usmani2005regional (42.4 to 59.0 ug) | </span>¦<span class="success"> | Positive Value | </span>¦<span class="success"> | Total Lung Capacity (~6.2L) | </span>¦
¦ | Hold Breath | ¦ | Patient holds breath: Period = 10 sec | ¦ | 93 | ¦ | 103 | ¦<span class="success"> | < Peak | </span>¦<span class="success"> | 0 L/min | </span>¦<span class="success"> | Total Lung Capacity (~6.2L) | </span>¦
¦ | Normal Breathing | ¦ | Patient returns to normal breathing | ¦ | 103 | ¦ | 235 | ¦<span class="success"> | > 0.0 ug | </span>¦<span class="success"> | Normal | </span>¦<span class="success"> | Normal | </span>¦

## OneActuationIncorrect
OneActuationIncorrect, OneActuationWithSpacerIncorrect
¦ | Segment | ¦ | Notes | ¦ | Action Occurrence Time (s) | ¦ | Sampled Scenario Time (s) | ¦ | Albuterol Mass in Alveoli (ug) | ¦ | Trachea Flow - Peak Flow (L/min) | ¦ | Total Lung Volume (mL) | ¦
¦ | --- | ¦ | --- | ¦ | --- | ¦ | --- | ¦ | --- | ¦ | --- | ¦ | --- | ¦
¦ | Forced Exhale | ¦ | Patient exhales: ERV Fraction = 1.0 (100%), Period = 3 sec | ¦ | 30 | ¦ | 33 | ¦<span class="success"> | 0.0 ug | </span>¦<span class="success"> | Negative Value | </span>¦<span class="success"> | Residual Volume (~1.2L) | </span>¦
¦ | %Inhaler Actuation & Forced Inhale | ¦ | Patient activates inhaler at beginning of forced inhale: Substance = Albuterol, dose = 90 ug, Nozzle Loss = 0.04. Patient inhales: IC Fraction = 1.0 (100%), Period = 5 sec | ¦ | 33 | ¦ | 38 | ¦<span class="success"> | Peak 0% to 12% of total dose @cite newman1991improvement (0.0 to 10.8 ug) | </span>¦<span class="success"> | Positive Value | </span>¦<span class="success"> | Total Lung Capacity (~6.2L) | </span>¦
¦ | Hold Breath | ¦ | Patient holds breath: Period = 10 sec | ¦ | 38 | ¦ | 48 | ¦<span class="success"> | < Peak | </span>¦<span class="success"> | 0 L/min | </span>¦<span class="success"> | Total Lung Capacity (~6.2L) | </span>¦
¦ | Normal Breathing | ¦ | Patient returns to normal breathing | ¦ | 48 | ¦ | 180 | ¦<span class="success"> | < Peak | </span>¦<span class="success"> | Normal | </span>¦<span class="success"> | Normal | </span>¦