## COVID-19 Ventilation Overview
Scenario Overview
The COVID-19 Ventilation Scenario simulates a patient that has contracted COVID-19, causing severe ARDS symptoms and clinical signs. This scenario highlights the ability of the Pulse physiology engine to simulate a mechanical ventilator in a P-CMV mode and varying the settings to meet the need of the patient. We are able to mimic large advancement of time in this scenario (i.e., days) through the exacerbation actions that deteriorate or improve chronic conditions. Note: Clinical characteristics, finding, treatments, and timelines are largely taken from reference Bhatraju, et al. @cite bhatraju2020covid.
Base Physiology | Insults and injuries | Assessments | Interventions
A 45 year old male patient with no preexisting or coexisting medical conditions. | ARDS Right Mainstem Intubation | Heart Rate Blood Pressure Respiration Rate Tidal Volume Pulmonary Compliance Oxygen Saturation PaO2/FiO2 Shunt Fraction | Nasal Cannula Intubation Neuromuscular Blockade Sedation Vasopressors P-CMV Mechanical Ventilation Supplemental Oxygen
Scenario Narrative
Segment 0 | A patient is admitted to the intensive care unit (ICU) with laboratory-confirmed infection with moderate acute respiratory syndrome coronavirus-2 (SARS-CoV-2). Radiographs show bilateral pulmonary opacities. The caregiver assesses the patient and decides to treat the mild hypoxemia with supplemental oxygen via a nasal cannnula. The hypotension is treated with a vasopressor.
Segment 1 | The next day, the patient's state has deterierate to severe ARDS symptoms. The hypoxemic respiratory failure now requires mechanical ventilation. A sedative and neuromuscular blockade is given in preparation for invasive mechanical ventilation. The patient is incorrectly intubated (right mainstem) and connected to the ventilator in Pressure Control Continuous Mandatory Ventilation (PC-CMV) mode.
Segment 2 | The cargiver realizes there is a right mainstem intubation and corrects to esophageal intubation. The ventilator settings are adjusted for proper recruitement (PEEP), and to achieve the deisred tidal volume (PIP) and maximum oxygen saturation (FiO2). The patient is stabilized.
Segment 3 | Several days later, the patient is improving and now has moderate ARDS symptoms. The caregiver adjusts the ventilator settings and keeps the patient stabilized.
Segment 4 | Several days later, the patient is improving and now has mild ARDS symptoms. The caregiver adjusts the ventilator settings in preparation to ween the patient off of the ventilator and to prepare for extubation.
References
Publications:
SMEs:
Key
Good Agreement with data/trends
Agreement with most trends, some deviations from validation data/trends
Some major disagreements with validation data/trends

## COVID-19 Ventilation Breakdown
Segment Number | Start Time (s) | Segment Duration (s) | Event (to begin segment) | Notes (End Segment Expected Physiology to right) | HeartRate (BPM) | Engine HeartRate (BPM) | MeanArterialPressure (mmHg) | Engine MeanArterialPressure (mmHg) | RespirationRate (Breaths/min) | Engine RespirationRate (Breaths/min) | OxygenSaturation (fraction) | Engine OxygenSaturation (fraction) | TidalVolume (mL) | Engine TidalVolume (mL) | Total Pulmonary Compliance | PaO2/FiO2 | Shunt Fraction
0 | 0 | 60 | Initialization (Advance time 1 minute) | An initial period to facilitate observation of changes
1 | 60 | 60 | Begin Tension Pneumothorax (Left side, closed, severity 0.75) Begin Massive Hemorrhage (Right leg, rate 350 mL/min) | Massive hemorrhage from the right leg. 350 mL/min based on common femoral artery volumetric flow rate. See @cite holland1998lower. 700 mL of blood loss at the end of this segment (Class I hemorrhage). Tension pneumothorax has progressed untreated for 2 minutes.
2 | 120 | 60 | Non-tourniquet bleeding control (Manual pressure reduces hemorrhage to 50 mL/min) | A pressure dressing or manual pressure is applied to attempt to control the bleeding. 750 mL of blood loss at the end of this segment (Transitioning from Class I to Class II hemorrhage). Tension pneumothorax has progressed untreated for 3 minutes.
3 | 180 | 240 | Needle Decompression | A needle decompression procedure is applied on the affected side.
4 | 420 | 30 | Tourniquet Application (Hemorrhage completely controlled, rate 0 mL/min) | A tourniquet is applied to the hemorrhaging leg. *Note: this action only stops bleeding. There is not currently a tourniquet model in the Engine® engine. For the systemic effects of tourniquet application please see @cite deloughry2009arterial and @cite kam2001arterial. 950 mL of blood loss at the end of this segment (Class II hemorrhage). At this point Bleeding has stopped.
5 | 450 | 120 | Intravenous Fluid Resuscitation (Saline, 500 mL at rate of 100 mL/min) | Saline is administered over 5 minutes at a rate of 100 mL/min.
6 | 570 | 160 | Narcotics (Morphine) Administration (5 mL of morphine IV at concentration of 1 mg/mL) | A bolus of 5 mg of morphine is administered intravenously. The rest of the time in this segment is to allow the saline to finish and to observe.
| 730 |  | End Scenario